## Results
RC Summary Sheet SE Region
|  |  | Traffic Vol |  | 0
|  |  | Accidents |  | 0
|  |  | Visual |  | 0
Structure
|  |  | Geometry |  | 0
|  |  | Special, M, L, FC |  | 0
2R, 3R Safety
Road Condition
0
|  | 1.25 |  |  | 0
|  | TOTAL SCORE |  | =
14*SE*RC

## RC INPUT
RAP RC project
COUNTY
PROJECT NAME | [5 empty] | SE Region
3R RATING SUMMARY:
[5 empty] | Possible |  | Scored
[5 empty] | Points |  | Points
TRAFFIC
|  | Volume |  |  | 7
|  | Usage |  |  | 15 |  | 0
|  |  |  | Subtotal | 22 |  | 0
| ACCIDENT HISTORY |  |  |  | 5 |  | 0
| LOCAL SIGNIFICANCE |  |  |  | 20 |  | 0
| STRUCTURAL CONDITION: |  |  |  | SURFACED |  | GRAVEL
|  | Surface Condition |  | 10 | 0 | 8 | 0 | Visual | 0
|  | Drainage |  | 15 |  | 10
|  | Subsurface or Soils |  | 20 |  | 15 | 0 | Cores | 0
|  | 07 Functional Class for Gravel Road |  |  |  | 2 | 0 | F/C
|  | *F&G Truck Class |  |  |  | 10 | 0 | F&G | 0
|  |  | Subtotal |  | 45
[5 empty] | possible |  | scored
Width Reduction Calcs
GEOMETRICS ROADS
|  | Pavement Width |  |  | 10 |  | 0 |  | 0 | #VALUE!
|  | Roadbed Width |  |  | 10 |  | 0 |  | 0 | #VALUE!
|  | Vertical Alignment |  |  | 5 | Reduced | 0
|  | Horizontal Alignment |  |  | 5 | Reduced | 0
|  |  |  | Subtotal | 30 |  | 0
| TOTAL SER RAP WORKSHEET RATING: |  |  |  | 122 |  | 0
Note: | -Points for the Structural Condition of Roads will be assigned by the RAP engineer
-No points are allowed for conditions which will not be improved by the proposed project
-Proposals below design standards require WSDOT deviation approval.

## Traffic & Accidents
TRAFFIC RATING
|  | VOLUME: | Sheet 2 |  |  | USAGE: |  |  |  | ACCIDENTS:
[7 empty] | Check each that apply: |  |  | Use the last five full years' reports
|  | AADT |  |  |  | Agriculture
|  | TRUCK ADT |  |  |  | Logging |  |  |  |  | P.D. ONLY ACCIDENTS
|  | Federal Funct Class |  |  |  | Industry |  |  |  |  | INJURY, NON FATAL ACCIDENTS
|  | PROJECT LENGTH, MI. |  | to 1/100s |  | Recreation |  |  |  |  | FATAL ACCIDENTS
| LOCAL SIGNIFICANCE |  |  |  | Check if this is your one Local Significant Route this RAP Cycle
Sheet 2 of 9
TRAFFIC VOLUME (22 Points Max.)
| VOLUME (7 Points Max.) |  |  | AADT = | 0 |  | TRUCK AADT = | 0 |  |  |  | Points Calculation Table
| Note: Use the larger of AADT or Truck AADT. All traffic data | [11 empty] | CALC | CALC
| shall be adjusted to reflect average annual daily traffic (AADT). | [11 empty] | AADT | TRUCK AADT
[13 empty] | POINTS | POINTS
| AADT | 1-100 | 101-200 | 201-300 | 301-450 | 451-600 | 601-750 | >750
| POINTS | 1 | 2 | 3 | 4 | 5 | 6 | 7
| Trk AADT | 1-10 | 11-20 | 21-30 | 31-45 | 46-60 | 61-75 | >75
TRAFFIC VOLUME SUBTOTAL
| USAGE (15 Points Max.) | 4: Points; 5: Points
|  | Is the road used for: |  | Check if Yes | Available | Assigned | Use full points if any usage is evident
|  |  | Agriculture? | 0 | 7
|  |  | Logging? | 0 | 3
|  |  | Industry? | 0 | 3
|  |  | Recreation? | 0 | 2
[5 empty] | 15 | 0
|  | 7: TRAFFIC USAGE SUBTOTAL | 0
|  | 7: TOTAL TRAFFIC VOLUME RATING | 0
TRAFFIC ACCIDENTS (5 Points Max. for Roads - 10 Points Max. for Bridges)
(Reported and Substantiated Unreported Accidents)
(Indicate number of accidents, not number of fatalities, injuries or property damages)
|  |  | Prop. Damage |  | Injury |  | Fatality
|  |  | No. of accidents |  | No. of accidents |  | No. of accidents
1
|  | Subtotal | 0 |  | 0 |  | 0
|  | Factor | x3 |  | x6 |  | x15
|  | = | 0 | + | 0 | + | 0 | = | 0
Total
Accident Rate = Total(From Above) / AADT
| RATE |  | 0.01 | 0.02 | 0.04 | 0.06 | 0.08 | 0.1
| POINTS-ROADS |  | 0 | 1 | 2 | 3 | 4 | 5
| POINTS-BRIDGES |  | 0 | 2 | 4 | 6 | 8 | 10
| ACCIDENT RATE = |  | TOTAL (From Above)/AADT, = |  |  | 0 | 0 | = | 0
|  |  | 5 10: TOTAL TRAFFIC ACCIDENT RATING | 0

## Structure
STRUCTURAL RATING | [6 empty] | Surface Type
[7 empty] | ACP, BST, PCC | (Surfaced)
[7 empty] | Gravel, Earth, etc. | (Unsurfaced)
| 1. VISUAL: | Provided by CRAB Staff
OR
|  | Surfaced Road |  |  |  | Unsurfaced Road
Add Cores and Freight & Goods Class data for gravel or unsurfaced Roads Only:
| 2. CORES: | Provided by County |  |  |  |  | 3. FREIGHT AND GOODS CLASS
| Use a backhoe or auger, to depth of 3 ft. | [6 empty] | Provided by County
SELECT
| POINTS | ONE: |  | See USCS sheet |  |  |  | SELECT
|  |  | GRAVELS | GW, GP, GM, GC |  |  | CLASS | ONE: | POINTS:
|  |  | SAND | SW, SP, SM, SC |  |  | T6 or T7
|  |  | SILTS | ML, MH |  |  | T5
|  |  | CLAY | CL, CH |  |  | T4
|  |  | ORGANIC | OL, OH |  |  | T1-T3
0 | 0 | [7 empty] | 0 | 0
SE RC
Surfaced Roads
1. SURFACE CONDITION (10 Points Max.)
Excellent | 0 |  | Excellent | Tight surface with no slick or porous areas,
no cracks or spalling
Good | 2 |  | Good | Only minor, localized transverse cracks,
slick or porous areas
Adequate | 4 |  | Adequate | Minor, localized, longitudinal cracks; rutting, spalling or
ravelling; minor seal patching has been required; some
transverse cracking
Fair | 6 |  | Fair | Small areas that have required patching; larger areas have
required seal patching; some longitudinal cracks, spalling,
rutting, or ravelling
Marginal | 8 |  | Marginal | Several areas that have required moderate to heavy
patching; moderate to heavy cracking, spalling,
rutting or ravelling
Poor | 10 |  | Poor | Large areas that have required asphalt patching and
frequent seal coating; heavy cracking, spalling,
rutting and/or ravelling.
* Intermediate values are acceptable
2. DRAINAGE (15 pts Max) |  |  | Good/Adequate = 2 |  |  | Fair = 7 |  | Poor = 15
3. SUBSURFACE CONDITION (20 pts Max)
Excellent | 0 |  | Excellent | No signs of displacement or settling
Good | 5 |  | Good | Minor localized sags along shoulder
Fair | 10 |  | Fair | Moderate alligator cracking mid lane, some sags on
shoulders and mid lane, minor localized settling
Poor | 15 |  | Poor | Large areas of heavy alligator cracking,
extensive sagging and settling.
Very Poor | 20 |  | Very Poor | Major subgrade deterioration; extensive deep sags and
settling; heavy alligator cracking throughout section.
* Intermediate values are acceptable
Surface Condition
Drainage
Subsurface Condition
[8 empty] | Structural Condition - Paved Only | 0
SE RC
STRUCTURAL CONDITION GRAVEL (45 Points Max.) | [5 empty] | Unsurfaced Roads
(Surface Condition and Drainage points to be filled out by RAP Engineer)
(Intermediate values on scales are acceptable)
1. SURFACE CONDITION (8 Points Max) | [5 empty] | Scored By CRAB
Good | 0 |  | Good | Adequate amount of surface material of proper gradation and well fractured
Fair | 4 |  | Fair | Some material but over sized gradation or poorly fractured
Poor | 8 |  | Poor | No surface material, large loose stones, barely travelable.
* Intermediate values are acceptable |  |  |  | If traffic volumes and speed are such that excessive
maintenance is required, a maximum rating may be applied.
[7 empty] | Visual Surface Score |  | from CRAB
2. DRAINAGE (10 Points Max.) |  |  |  |  | Scored By CRAB
| Good | 0
| Fair | 5 | Intermediate values are acceptible |  |  |  | Drainage Score |  | from CRAB
| Poor | 10
[7 empty] | Total Visual Score | 0 | from CRAB
3. BASE OR FOUNDATION CONDITION (15 Points Max) | [6 empty] | Submit Test procedure and/or Data
By Cores: Dig or excavate down 3 ft with backhoe or auger.
Analyze material below surfacing.
Points
|  | Possible |  |  |  |  | SELECTED: | SCORE:
| Good | 3 | GRAVEL
|  | 6 | SAND
| Fair | 9 | SILT WITH CLAYS
|  | 12 | CLAY
| Poor | 15 | ORGANIC
[8 empty] | 0 | 0
0
4. TRUCK CLASS RATING (10 Points Max.) |  |  |  |  | From Road Log
SELECT ONE:
| F&G CLASS |  | POSSIBLE: | SCORE
| T6 or T7 |  | 4
| T5 |  | 6
| T4 |  | 8
| T3 |  | 10
|  |  |  | 0 | 0
[6 empty] | Visual Rating |  | 0 | From CRAB
[6 empty] | Base |  | 0
[5 empty] | Add 2 pts if: | F/C = 07 |  | 0
[6 empty] | Truck Rating |  | 0
[7 empty] | TOTAL GRAVEL STRUCTURAL RATING | 0

## Geometry
| GEOMETRY RATING - ROADS ONLY |  |  |  |  | WIDTH | [5 empty] | Calc. sheet
|  | TERRAIN | (check one) | [5 empty] | EXISTING | PROPOSED |  | AASHTO
|  |  |  | FLAT |  |  |  | LANE
|  |  |  | ROLLING |  |  |  | ROAD BED
MOUNTAINOUS
[5 empty] | LIST ALL DEFICIENT CURVES | [6 empty] | Minimum Design Speed
|  | VERTICAL CURVES: |  |  | - Dependent on Terrain |  |  |  |  | HORIZONTAL CURVES:
|  | Points | 0 | [6 empty] | Points | 0 | Calculated based on the number of curve deficiencies divided by project length
[5 empty] | weighted |  |  | Curve #
|  | Exist Sight | Length of | Proposed | Percent | Exist. Safe |  |  |  | Proposed | Existing | Proposed | Percent | Stnd
|  | Distance | Curve, ft | Speed | Improved | Speed |  |  |  | % Super (e) | Degree | Degree | Improved | Degree
[5 empty] | 0% |  | 100% | 1 | [6 empty] | 100%
[5 empty] | 0% |  | 100% | 2 | [6 empty] | 100%
[5 empty] | 0% |  | 100% | 3 | [6 empty] | 100%
[5 empty] | 0% |  | 100% | 4 | [6 empty] | 100%
[5 empty] | 0% |  | 100% | 5 | [6 empty] | 100%
[5 empty] | 0% |  | 100% | 6 | [6 empty] | 100%
[5 empty] | 0% |  | 100% | 7 | [6 empty] | 100%
[5 empty] | 0% |  | 100% | 8 | [6 empty] | 100%
[5 empty] | 0% |  | 100% | 9 | [6 empty] | 100%
[5 empty] | 0% |  | 100% | 10 | [6 empty] | 100%
[5 empty] | 0% |  | 100% | 11 | [6 empty] | 100%
[5 empty] | 0% |  | 100% | 12 | [6 empty] | 100%
[5 empty] | 0% |  | 100% | 13 | [6 empty] | 100%
[5 empty] | 0% |  | 100% | 14 | [6 empty] | 100%
[5 empty] | 0% | Cum. | [6 empty] | 0% | Avg.
[5 empty] | 0 | Deficient Length
REFERRENCE TABLES
[14 empty] | COLLECTOR LANE WIDTHS | [5 empty] | COLLECTOR SHOULDER WIDTHS | [16 empty] | REFERRENCE TABLES
[12 empty] | DESIGN |  | LANE WIDTHS PER ADT |  |  |  | DESIGN |  | SHOULDER WIDTHS PER ADT | [17 empty] | COLLECTORS |  |  |  |  | COLLECTORS
LANE WIDTH | [5 empty] | ROADBED WIDTH | [5 empty] | SPEED | < 400 | 400 - 1500 | 1500 - 2000 | > 2000 |  | SPEED | < 400 | 400 - 1500 | 1500 - 2000 | > 2000
[36 empty] | DESIGN |  | LANE WIDTHS PER ADT |  |  | DESIGN |  | SHOULDER WIDTHS PER ADT
0 | Existing LANE Width |  |  |  |  | 0 | Existing Roadbed Width |  |  |  |  | 20 | 20 | 20 | 22 | 24 |  | ALL SPEEDS | 2 | 4 | 6 | 8 | [13 empty] | SPEED | < 400 | 400 - 1500 | 1500 - 2000 | > 2000 | SPEED | < 400 | 400 - 1500 | 1500 - 2000 | > 2000
[12 empty] | 25 | 20 | 20 | 22 | 24
0 | Proposed LANE Width |  |  |  |  | 0 | Proposed Roadbed Width |  |  |  |  | 30 | 20 | 20 | 22 | 24 | [19 empty] | 20 | 20 | 20 | 22 | 24 | ALL SPEEDS | 2 | 4 | 6 | 8
[12 empty] | 35 | 20 | 22 | 22 | 24 | [19 empty] | 25 | 20 | 20 | 22 | 24
Cannot be greater than: | [5 empty] | Cannot be greater than: | [5 empty] | 40 | 20 | 22 | 22 | 24 | [19 empty] | 30 | 20 | 20 | 22 | 24
[12 empty] | 45 | 20 | 22 | 22 | 24 | [19 empty] | 35 | 20 | 22 | 22 | 24
| Design Pavement Width, AASHTO | [5 empty] | Design Roadbed Width, AASHTO |  |  |  |  | 50 | 20 | 22 | 22 | 24 | [19 empty] | 40 | 20 | 22 | 22 | 24
[12 empty] | 55 | 22 | 22 | 24 | 24 | [12 empty] | ARTERIALS | [6 empty] | 45 | 20 | 22 | 22 | 24
[12 empty] | 60 | 22 | 22 | 24 | 24 | [19 empty] | 50 | 20 | 22 | 22 | 24
COLLECTORS | [5 empty] | COLLECTORS | [22 empty] | < 400 | 400 - 1500 | 1501 - 2000 | > 2000 |  |  |  | 55 | 22 | 22 | 24 | 24
[29 empty] | 32 | 36 | 36 | 0 |  |  |  | 60 | 22 | 22 | 24 | 24
< 400 | 400 - 1500 | 1500 - 2000 | > 2000 |  |  | < 400 | 400 - 1500 | 1500 - 2000 | > 2000 | [19 empty] | 32 | 36 | 36
22 | 22 | 24 | 0 |  |  | 26 | 30 | 36 | 0 | [6 empty] | Terrain |  |  | Minimum Des. Speed Calc. Table | [18 empty] | ARTERIALS |  |  |  |  | ARTERIALS
22 | 22 | 24 |  |  |  | 26 | 30 | 36 | [7 empty] | 0 | Flat |  | 20 | 40 | 50
[16 empty] | 0 | Rolling |  | 20 | 30 | 40 | [14 empty] | DESIGN |  | LANE WIDTHS PER ADT |  |  | DESIGN |  | SHOULDER WIDTHS PER ADT
[16 empty] | 0 | Mountainous |  | 20 | 20 | 30 | [14 empty] | SPEED | < 400 | 400 - 1500 | 1500 - 2000 | > 2000 | SPEED | < 400 | 400 - 1500 | 1500 - 2000 | > 2000
Dev. From Design: |  | PTS: | Scored: |  |  | Dev. From Design: |  | PTS: | Scored:
| 0 | 0 | 0 |  |  |  | 0 | 0 | 0 | [8 empty] | Minimum Design Speed | [17 empty] | 40 | 22 | 22 | 22 | 24 | ALL SPEEDS | 4 | 6 | 6 | 8
| 1 | 2 | #VALUE! |  |  |  | 2 | 2 | #VALUE! | [26 empty] | 45 | 22 | 22 | 22 | 24
| 2 | 5 | #VALUE! |  |  |  | 4 | 5 | #VALUE! | [26 empty] | 50 | 22 | 22 | 24 | 24
| 3 | 7 | #VALUE! |  |  |  | 6 | 7 | #VALUE! | [26 empty] | 55 | 22 | 22 | 24 | 24
| 4 | 8 | #VALUE! |  |  |  | 8 | 8 | #VALUE! | [26 empty] | 60 | 24 | 24 | 24 | 24
| 5 | 9 | #VALUE! |  |  |  | 9 | 9 | #VALUE! | [26 empty] | 65 | 24 | 24 | 24 | 24
| 6 | 10 | #VALUE! |  |  |  | 10 | 10 | #VALUE! | [26 empty] | 70 | 24 | 24 | 24 | 24
[36 empty] | 75 | 24 | 24 | 24 | 24
VERTICAL ALIGNMENT (5 Points Max.)
(Use stopping sight distance standard) | [11 empty] | III. VERTICAL ALIGNMENT (10 Pts. Max.)
[8 empty] | Length of substandard vertical curves in miles, CL | 0 |  |  | 1) | Determine safe speed - Vs
[8 empty] | Project length in miles, PL | 0
[8 empty] | CL/PL | 0 | % |  |  |  | Exist. | Safe | Design |  | Percent
% | 0 | 2 | 4 | 6 | 8 | 10 | [7 empty] | Sight | Speed | Speed | Length of | of
POINTS | 0 | 1 | 2 | 3 | 4 | 5 | [6 empty] | Curve No. | Distance | Vs | Vd | Curve | Project |  | Safe Speed Vs Calculation Table
[13 empty] | 1 | 0 |  |  | 0 | 0% |  | 10 | 0 | 0 | 0 | 0 | 0 | 0 | 0 | 0 | 0 | 0 |  |  |  | ARTERIALS
[8 empty] | UNREDUCED VERTICAL ALIGNMENT SUBTOTAL | 0 |  |  |  | 2 | 0 |  |  | 0 | 0% |  | 10 | 0 | 0 | 0 | 0 | 0 | 0 | 0 | 0 | 0 | 0
[13 empty] | 3 | 0 |  |  | 0 | 0% |  | 10 | 0 | 0 | 0 | 0 | 0 | 0 | 0 | 0 | 0 | 0 |  |  |  | < 1501 | 1501 - 2000 | > 2000
[13 empty] | 4 | 0 |  |  | 0 | 0% |  | 10 | 0 | 0 | 0 | 0 | 0 | 0 | 0 | 0 | 0 | 0 |  |  |  | 24 | 24 | 0
[13 empty] | 5 | 0 |  |  | 0 | 0% |  | 10 | 0 | 0 | 0 | 0 | 0 | 0 | 0 | 0 | 0 | 0 |  |  |  | 24 | 24
[13 empty] | 6 | 0 |  |  | 0 | 0% |  | 10 | 0 | 0 | 0 | 0 | 0 | 0 | 0 | 0 | 0 | 0
[13 empty] | 7 | 0 |  |  | 0 | 0% |  | 10 | 0 | 0 | 0 | 0 | 0 | 0 | 0 | 0 | 0 | 0
[13 empty] | 8 | 0 |  |  | 0 | 0% |  | 10 | 0 | 0 | 0 | 0 | 0 | 0 | 0 | 0 | 0 | 0
[13 empty] | 9 | 0 |  |  | 0 | 0% |  | 10 | 0 | 0 | 0 | 0 | 0 | 0 | 0 | 0 | 0 | 0
[13 empty] | 10 | 0 |  |  | 0 | 0% |  | 10 | 0 | 0 | 0 | 0 | 0 | 0 | 0 | 0 | 0 | 0
[13 empty] | 11 | 0 |  |  | 0 | 0% |  | 10 | 0 | 0 | 0 | 0 | 0 | 0 | 0 | 0 | 0 | 0
[13 empty] | 12 | 0 |  |  | 0 | 0% |  | 10 | 0 | 0 | 0 | 0 | 0 | 0 | 0 | 0 | 0 | 0
[13 empty] | 13 | 0 |  |  | 0 | 0% |  | 10 | 0 | 0 | 0 | 0 | 0 | 0 | 0 | 0 | 0 | 0
[13 empty] | 14 | 0 |  |  | 0 | 0% |  | 10 | 0 | 0 | 0 | 0 | 0 | 0 | 0 | 0 | 0 | 0
[16 empty] | feet | 0 | 0% | Total
[16 empty] | miles | 0
[14 empty] | Project Length in Miles | 0
[16 empty] | Points Calculation: |  | =% / 2
[16 empty] | 0 |  | no greater than 5 points
[18 empty] | Horizontal curve alignment |  |  | Using Degree of Curve
Range Allowed:
Even Numbers '4 to 12, even numbers
[18 empty] | 0 | Project Length in Miles, (nearest .01) | [14 empty] | THIS SECTION NOT USED IN SCORING, LISTED AS AN EXAMPLE
| HORIZONTAL ALIGNMENT (5 Points Max.) |  |  |  |  | 1. Do calculation inside brackets for each curve, | [7 empty] | Existing | Proposed | Design
|  |  | 1 |  |  | 2. Sum all the curve deficiencies | [7 empty] | Degree | % Super- | Degree
|  | Points = |  | [De - Ds] |  | 3. Divide the total by 4 X project length. | [6 empty] | Curve | De | elevation | Ds | [5 empty] | De-Ds
[5 empty] | 4L | [7 empty] | 1 | 0 | 0 | [6 empty] | 0 | [11 empty] | Horizontal curve alignment |  |  | Using Radius required
|  |  | n | [9 empty] | 2 | 0 | 0 | [6 empty] | 0 | [8 empty] | Range Allowed:
|  | Where: | De = Degree of Existing Curves | [9 empty] | 3 | 0 | 0 | [6 empty] | 0 | [8 empty] | Even Numbers '4 to 12, even numbers
|  |  | Ds = Degree of Design Standard Curves | [9 empty] | 4 | 0 | 0 | [6 empty] | 0 | [11 empty] | 0 | Project Length in Miles, (nearest .01)
|  |  | L = Length of Project in Miles | [9 empty] | 5 | 0 | 0 | [6 empty] | 0 | [7 empty] | Existing | Proposed | Design
[8 empty] | UNREDUCED HORIZONTAL ALIGNMENT SUBTOTAL | 0 |  |  |  | 6 | 0 | 0 | [6 empty] | 0 | [7 empty] | Radius | % Super- | Radius
[13 empty] | 7 | 0 | 0 | [6 empty] | 0 | [6 empty] | Curve | Re | elevation | Rs | [5 empty] | Rs-Re
[13 empty] | 8 | 0 | 0 | [6 empty] | 0 | [6 empty] | 1 |  |  | 0 | 0 | 0 | 0 | 0 |  | 0
[8 empty] | TOTAL UNREDUCED GEOMETRIC RATING | #VALUE! |  |  |  | 9 | 0 | 0 | [6 empty] | 0 | [6 empty] | 2 |  |  | 0 | 0 | 0 | 0 | 0 |  | 0
[6 empty] | SER RAP Rating Worksheet | [6 empty] | 10 | 0 | 0 | [6 empty] | 0 | [6 empty] | 3 |  |  | 0 | 0 | 0 | 0 | 0 |  | 0
[13 empty] | 11 | 0 | 0 | [6 empty] | 0 | [6 empty] | 4 |  |  | 0 | 0 | 0 | 0 | 0 |  | 0
[13 empty] | 12 | 0 | 0 | [6 empty] | 0 | [6 empty] | 5 |  |  | 0 | 0 | 0 | 0 | 0 |  | 0
[13 empty] | 13 | 0 | 0 | [6 empty] | 0 | [6 empty] | 6 |  |  | 0 | 0 | 0 | 0 | 0 |  | 0
[13 empty] | 14 | 0 | 0 | [6 empty] | 0 | [6 empty] | 7 |  |  | 0 | 0 | 0 | 0 | 0 |  | 0
[29 empty] | 8 |  |  | 0 | 0 | 0 | 0 | 0 |  | 0
[21 empty] | De-Ds = | 0 | [6 empty] | 9 |  |  | 0 | 0 | 0 | 0 | 0 |  | 0
[21 empty] | / 4L = | #DIV/0! | [6 empty] | 10 |  |  | 0 | 0 | 0 | 0 | 0 |  | 0
[21 empty] | Points | #DIV/0! | [7 empty] | Information for the above columns to be taken from another input sheet
[37 empty] | Rs-Re = | 0
[37 empty] | / 4L = | #DIV/0!
[13 empty] | 4% | 6% | 8% | 10% | 12% | Speed | 4% | 6% | 8% | 10% | 12% | Superelevation | [12 empty] | Points | #DIV/0!
[13 empty] | 0 | 0 | 0 | 0 | 0 | 20 | 45 | 49.25 | 53.5 | 58 | 62
[13 empty] | 0 | 0 | 0 | 0 | 0 | 25 | 28.0965 | 30.8376 | 33.5787 | 36.3198 | 39.061
[13 empty] | 0 | 0 | 0 | 0 | 0 | 30 | 19 | 21 | 22.75 | 24.75 | 26.75 | [5 empty] | 4% | 6% | 8% | 10% | 12% | Speed | 4% | 6% | 8% | 10% | 12% | Superelevation
[13 empty] | 0 | 0 | 0 | 0 | 0 | 35 | 13.6357 | 15.0342 | 16.4327 | 17.8313 | 19.2298 | [5 empty] | #REF! | #REF! | #REF! | #REF! | #REF! | 20 | 125 | 115 | 105 | 100 | 90
[13 empty] | 0 | 0 | 0 | 0 | 0 | 40 | 10 | 11.25 | 12.25 | 13.25 | 14.5 | [5 empty] | #REF! | #REF! | #REF! | #REF! | #REF! | 25 | 205 | 185 | 170 | 160 | 145
[13 empty] | 0 | 0 | 0 | 0 | 0 | 45 | 7.8257 | 8.6718 | 9.5178 | 10.3638 | 11.2098 | Degree of Curve allowed |  |  |  |  | #REF! | #REF! | #REF! | #REF! | #REF! | 30 | 300 | 275 | 250 | 230 | 215
[13 empty] | 0 | 0 | 0 | 0 | 0 | 50 | 6 | 6.75 | 7.5 | 8.25 | 9 | [5 empty] | #REF! | #REF! | #REF! | #REF! | #REF! | 35 | 420 | 380 | 350 | 320 | 300
[13 empty] | 0 | 0 | 0 | 0 | 0 | 55 | 4.75 | 5.5 | 6 | 6.5 | 7 | [5 empty] | #REF! | #REF! | #REF! | #REF! | #REF! | 40 | 565 | 510 | 465 | 430 | 395
[13 empty] | 0 | 0 | 0 | 0 | 0 | 60 | 3.75 | 4.25 | 4.75 | 5.25 | 5.75 | [5 empty] | #REF! | #REF! | #REF! | #REF! | #REF! | 45 | 730 | 660 | 500 | 555 | 510 | Radius Required
[13 empty] | 0 | 0 | 0 | 0 | 0 | 65 | Super rate too low | 3.5 | 3.75 | 4.25 | 4.75 | [5 empty] | #REF! | #REF! | #REF! | #REF! | #REF! | 50 | 930 | 835 | 760 | 695 | 645
[13 empty] | 0 | 0 | 0 | 0 | 0 | 70 | Super rate too low | 2.75 | 3 | 3.5 | 3.75 | [5 empty] | #REF! | #REF! | #REF! | #REF! | #REF! | 55 | 1190 | 1065 | 965 | 880 | 810
[29 empty] | #REF! | #REF! | #REF! | #REF! | #REF! | 60 | 1505 | 1340 | 1205 | 1095 | 1005
[29 empty] | #REF! | #REF! | #REF! | #REF! | #REF! | 65 | Super rate too low | 1660 | 1485 | 1345 | 1230
[29 empty] | #REF! | #REF! | #REF! | #REF! | #REF! | 70 | Super rate too low | 2050 | 1820 | 1840 | 1490

## Dev. Request
SAMPLE
DEVIATION ANALYSIS FORMAT
Agency:
Project Title:
Project Number:
1. Posted Speed Limit:
2. Physical Comparison:
a. Standard Geometrics
b. Deviation Geometrics
c. Discussion
3. Cost Comparison:
a. Standard
b. Deviation
c. Discussion
4. Reasons Standard Cannot be Achieved:
5. Certification:
I have examined this deviation request and believe it to be in the best public interest that it be granted.
| City/County Engineer | Date

## USCS
SE REGION DESIGNATIONS
MAJOR DIVISIONS |  |  | GROUP SYMBOL | GROUP NAME
COARSE GRAINED SOILS MORE THAN 50% RETAINED ON NO.200 SIEVE | GRAVEL MORE THAN 50% OF COARSE FRACTION RETAINED ON NO.4 SIEVE | CLEAN GRAVEL | GW | WELL-GRADED GRAVEL, FINE TO COARSE GRAVEL
|  |  | GP | POORLY-GRADED GRAVEL |  | GRAVEL
|  | GRAVEL WITH FINES | GM | SILTY GRAVEL
|  |  | GC | CLAYEY GRAVEL
| SAND MORE THAN 50% OF COARSE FRACTION PASSES NO.4 SIEVE | CLEAN SAND | SW | WELL-GRADED SAND, FINE TO COARSE SAND
|  |  | SP | POORLY-GRADED SAND |  | SAND
|  | SAND WITH FINES | SM | SILTY SAND
|  |  | SC | CLAYEY SAND
FINE GRAINED SOILS MORE THAN 50% PASSES NO.200 SIEVE | SILT AND CLAY LIQUID LIMIT LESS THAN 50 | INORGANIC | ML | SILT | SILT
|  |  | CL | CLAY | CLAY
|  | ORGANIC | OL | ORGANIC SILT, ORGANIC CLAY | ORGANIC
| SILT AND CLAY LIQUID LIMIT 50 OR MORE | INORGANIC | MH | SILT OF HIGH PLASTICITY, ELASTIC SILT | SILT
|  |  | CH | CLAY OF HIGH PLASTICITY, FAT CLAY | CLAY
|  | ORGANIC | OH | ORGANIC CLAY, ORGANIC SILT | ORGANIC
HIGHLY ORGANIC SOILS |  |  | PT | PEAT | ORGANIC

## Engr's 3R letter
STATE OF WASHINGTON
COUNTY ROAD ADMINISTRATION BOARD
VERIFICATION OF 3R SCOPE FOR RAP PROJECT
County
Project name
Project mileposts
The scope of work for the RATA funding proposal mentioned above, and which was
submitted to CRAB on |  | , is based on 3R design standards as
referrenced in the Local Agency Guidelines.
In keeping with these guidelines, I have considered the following factors as well as others
in arriving at the proposed scope of improvements:
Roadside conditions
Funding constraints
Environmental concerns
Changing traffic and land use patterns
Deterioration rate of surfacing
Accidents or accident rates.
Where justified, the project will include:
Guardrail improvements or upgrades
Approach and and transition guardrail improvements for bridges
Beveled end sections for crossing and parallel culverts located in the clear zone.
Relocating, protecting, or providing breakaway features for sign supports and luminaires
Protection for exposed bridge piers and abuttments.
Removing fixed objects from the clear zone
Improvements to roadway geometry.
With these and other improvements as mentioned in the project prospectus, the project
will sufficiently extend service life, provide additonal pavement strength, restore or
improve the original cross section, and enhance safety.
County Engineer |  |  | Date
This letter must be completed prior to commencing construction and retained in the county's project files.