## ReadMe
Information about Worksheets in this file:
Surface Condition Import Schema
For counties that want to use their own software or a consultants' software,
the resulting files should be in the format specified in this worksheet for CRAB to import to Mobility.
The field names, data types and lengths are specified as well as fields that have restricted allowable input.
If data is supplied in a csv file, all fields can be text, but should be in the order specified in
the schema with the field names supplied.
Surface Condition Spreadsheet
Fields are in excel format in the appropriate order and field names for CRAB to import
to Mobility. See Surface Condition Import Schema for explanation of each field.
NOTE:
ALL rating fields that are integers are PERCENTAGES, not lineal feet except
Rigid Blowups, which is a count. VisRate converts lineal feet to the percentages
stored in the VisRate database. Therefore, if using the excel spreadsheet (but not
using VisRate) all conversions to percentages should be done before
sending the data to CRAB for download into Mobility.
CHANGES:
12/05 - changed [Date] to [DateRated]
01/07 - ALL EMP's should be greater than BMP's. Adjust lanes rated if necessary.
6/08 - Added Comments and Rater fields

## Surface Condition Import Schema
Schema for importing Surface Condition data from .csv or excel file to Mobility
12/05
Column Number | Column Name | Description | Allowable Input | Data Type | Table 1
Column 1 | RatingID | Auto Number by VisRate |  | integer | 'Lanes Rated' Allowable Input | Description of Lanes Rated Codes
Column 2 | RoadNumber | Road Number | required | integer | A1 | 1 Lane
Column 3 | RoadName | Road Name | optional | varchar(150) | A2 | All 2 Lanes
Column 4 | BMP | Beginning Milepost | required | decimal (7,3) | A3 | All 3 Lanes
Column 5 | EMP | Ending Milepost | required | decimal (7,3) | A4 | All 4 Lanes
Column 6 | DateRated | Rating Date | required | date | A5 | All 5 Lanes
Column 7 | Lane | Lanes Rated | required (see Table 1) | varchar(20) | A6 | All 6 Lanes
Column 8 | RigidRatingFlag | Flag: 1= Rigid 0 = Flexible | 1 or 0 | bit | A7 | All 7 Lanes
Column 9 | r3 | Flexible Rutting High | optional | integer | A8 | All 8 Lanes
Column 10 | r2 | Flexible Rutting Medium | optional | integer | C | Center Lane
Column 11 | r1 | Flexible Rutting Low | optional | integer | L1 | Left Inside Lane
Column 12 | a3 | Flexible Alligator High | optional | integer | L2 | Left Second Lane
Column 13 | a2 | Flexible Alligator Medium | optional | integer | L3 | Left Third Lane
Column 14 | a1 | Flexible Alligator Low | optional | integer | L4 | Left Fourth Lane
Column 15 | l3 | Flexible Longitudinal High | optional | integer | R1 | Right Inside Lane
Column 16 | l2 | Flexible Longitudinal Medium | optional | integer | R2 | Right Second Lane
Column 17 | l1 | Flexible Longitudinal Low | optional | integer | R3 | Right Third Lane
Column 18 | t3 | Flexible Transverse High | optional | integer | R4 | Right Fourth Lane
Column 19 | t2 | Flexible Transverse Medium | optional | integer | OT | Other
Column 20 | t1 | Flexible Transverse Low | optional | integer
Column 21 | rv3 | Flexible Raveling High | optional (see Table 2) | char(3) | Table 2
Column 22 | rv2 | Flexible Raveling Medium | optional (see Table 2) | char(3) | 'Raveling & Flushing' Allowable Input
Column 23 | rv1 | Flexible Raveling Low | optional (see Table 2) | char(3) | LOC
Column 24 | f3 | Flexible Flushing High | optional (see Table 2) | char(3) | WHL
Column 25 | f2 | Flexible Flushing Medium | optional (see Table 2) | char(3) | LAN
Column 26 | f1 | Flexible Flushing Low | optional (see Table 2) | char(3)
Column 27 | p3 | Flexible Patching High | optional | integer | Table 3
Column 28 | p2 | Flexible Patching Medium | optional | integer | 'Wear' Allowable Input
Column 29 | p1 | Flexible Patching Low | optional | integer | High
Column 30 | cw3 | Flexible Corrugation Waves High | optional | integer | Med
Column 31 | cw2 | Flexible Corrugation Waves Medium | optional | integer | Low
Column 32 | cw1 | Flexible Corrugation Waves Low | optional | integer
Column 33 | sh3 | Flexible Sags Humps High | optional | integer
Column 34 | sh2 | Flexible Sags Humps Medium | optional | integer
Column 35 | sh1 | Flexible Sags Humps Low | optional | integer
Column 36 | bc3 | Flexible Block Cracking High | optional | integer
Column 37 | bc2 | Flexible Block Cracking Medium | optional | integer
Column 38 | bc1 | Flexible Block Cracking Low | optional | integer
Column 39 | ec3 | Flexible Edge Lane10 (High) | optional | integer
Column 40 | ec2 | Flexible Edge Patching (Medium) | optional | integer
Column 41 | ec1 | Flexible Edge Raveling (Low) | optional | integer
Column 42 | cs3 | Flexible Crack Seal High | optional | integer
Column 43 | cs2 | Flexible Crack Seal Medium | optional | integer
Column 44 | cs1 | Flexible Crack Seal Low | optional | integer
Column 45 | pc3 | Rigid Crack High | optional | integer
Column 46 | pc2 | Rigid Crack Medium | optional | integer
Column 47 | pc1 | Rigid Crack Low | optional | integer
Column 48 | jc3 | Rigid Joint Crack Spalling High | optional | integer
Column 49 | jc2 | Rigid Joint Crack Spalling Medium | optional | integer
Column 50 | jc1 | Rigid Joint Crack Spalling Low | optional | integer
Column 51 | pb3 | Rigid Pumping Blowing High | optional | integer
Column 52 | pb2 | Rigid Pumping Blowing Medium | optional | integer
Column 53 | pb1 | Rigid Pumping Blowing Low | optional | integer
Column 54 | fs3 | Rigid Faulting Settlement High | optional | integer
Column 55 | fs2 | Rigid Faulting Settlement Medium | optional | integer
Column 56 | fs1 | Rigid Faulting Settlement Low | optional | integer
Column 57 | cp3 | Rigid Patching High | optional | integer
Column 58 | cp2 | Rigid Patching Medium | optional | integer
Column 59 | cp1 | Rigid Patching Low | optional | integer
Column 60 | rrv3 | Rigid Raveling Scaling High | optional | integer
Column 61 | rrv2 | Rigid Raveling Scaling Medium | optional | integer
Column 62 | rrv1 | Rigid Raveling Scaling Low | optional | integer
Column 63 | bu | Rigid Blowups | optional | integer
Column 64 | w | Wear | optional (see Table 3) | varchar(4)
Column 65 | Comments | Comments | optional | varchar(255)
Column 66 | Rater | Rater | optional | varchar(3)

## Surface Condition Spreadsheet
RatingID | RoadNumber | RoadName | BMP | EMP | DateRated | Lane | RigidRatingFlag | r3 | r2 | r1 | a3 | a2 | a1 | l3 | l2 | l1 | t3 | t2 | t1 | rv3 | rv2 | rv1 | f3 | f2 | f1 | p3 | p2 | p1 | cw3 | cw2 | cw1 | sh3 | sh2 | sh1 | bc3 | bc2 | bc1 | ec3 | ec2 | ec1 | cs3 | cs2 | cs1 | pc3 | pc2 | pc1 | jc3 | jc2 | jc1 | pb3 | pb2 | pb1 | fs3 | fs2 | fs1 | cp3 | cp2 | cp1 | rrv3 | rrv2 | rrv1 | bu | w | Comments | Rater