## SUMMARY
COUNTY | [7 empty] | RAP Drainage Project
PROJECT NAME
PROJECT LENGTH |  |  |  | MILES (100ths) |  |  |  | NE REGION
(Competes with 2R projects)
DRAINAGE STRUCTURE RATING SUMMARY:
[7 empty] | Possible |  | Scored
| TRAFFIC: |  | (20 points max.) |  |  |  | Points |  | Points
|  | Traffic Volume |  |  |  |  | 5 |  | 1
|  | Traffic Accidents |  |  |  |  | 5 |  | 0
|  | Detour Length |  |  |  |  | 5 |  | 0
|  | Freight & Goods |  |  |  |  | 5 |  | 0
[6 empty] | Subtotal | 20 |  | 1
| STRUCTURAL CONDITION: |  |  |  | (50 points max.)
|  | Visual Rating |  |  |  |  | 5 |  | 0
|  | Structural Condition |  |  |  |  | 45 |  | 0
[6 empty] | Subtotal | 50 |  | 0
| GEOMETRY: |  | (5 points max.)
|  | Roadway Width |  |  |  |  | 5 |  | 0
[6 empty] | Subtotal | 5 |  | 0
| Drainage Condition |  |  | (35 points max.)
Operational Features:
|  |  | Flow / Capacity Analysis |  |  |  | 20 |  | 0
|  |  | Embankment Erosion |  |  |  | 5 |  | 0
|  |  | Plugged |  |  |  | 5 |  | 0
0
|  | Drainage Hazards: |  |  | Culverts > 30" |  | 5 |  | 0
|  |  | NO SAFTY BARS | [5 empty] | 0
NO END TREATMENTS
GUARDRAIL
[6 empty] | Subtotal | 35 |  | 0
| TOTAL DRAINAGE WORKSHEET RATING: | [5 empty] | 110 |  | 1
[7 empty] | possible |  | scored
NOTES:
1. Points for Surface portion of the SURFACE CONDITION will be assigned by CRAB Engineer.
2. No points are allowed for conditions which will not be improved by the proposed project.

## TRAFFIC VOLUME & ACCIDENTS
TRAFFIC RATING
Use the last five full years' reports
| VOLUME | Max 5 Pts |  |  | ACCIDENTS |  | Max 5 Pts
(within project limits)
| AADT | 50 |  |  |  | P.D. ONLY ACCIDENT Points |  | Assign 1 pt each for prop damage Acc.
| TRUCK ADT |  |  |  |  | NON FATAL INJURY ACC. Points |  | Assign 3 pts each injury Accident
| PROJECT LENGTH | 0 | Miles to 1/100s |  |  | FATAL ACCIDENT Points |  | Assign 5 pts each fatal accident
| Points | 1 |  |  |  | Total Points | 0
POINT CALCULATION
Points for Traffic |  |  | 1
| ADT | Truck ADT
| 1 | 0 |  |  |  | TRAFFIC VOLUME RATING TABLE
| 1 | 1
| 2 | 2 |  |  |  | TRUCK |  | RATING
| 3 | 3 |  | ADT |  | ADT |  | POINTS
| 4 | 4
| 0 | 0 |  | <50 |  | <5 |  | 0
|  |  |  | 50-100 |  | 5-10 |  | 1
|  |  |  | 101-250 |  | 11-25 |  | 2
|  |  |  | 251-500 |  | 26-50 |  | 3
|  |  |  | 501-750 |  | 51-75 |  | 4
|  |  |  | >750 |  | >75 |  | 5

## DETOUR AND F&G
DETOUR AND F&G
| DETOUR ROUTE |  |  |  | FREIGHT AND GOODS CLASS
SELECT ONE:
[5 empty] | CLASS | POINTS:
Length of Detour Route |  |  |  | miles | T6 or T7
T5
|  | Points | 0 |  | T4
T2-T3
T1
0

## Structure
|  |  |  | STRUCTURE RATING | NE DRAINAGE STRUCTURE - ROAD SURFACE RATING SHEET |  |  |  |  | NE DR
5 pts Max.
Road Surface Condition by CRAB, see chart, right >>>
[6 empty] | Surface Quality | Points |  | Definitions
| 0 |  | Structural Condition Below
[6 empty] | Excellent |  | 0 | Tight surface with no slick or porous areas,
Condition - metal
Select Worst Condition: | [5 empty] | Good |  | 1 | Only minor, localized transverse cracks,
Points
Galvanizing intact; no corrosion
[6 empty] | Adequate |  | 2 | Minor, localized, longitudinal cracks; rutting, spalling or
|  | Discoloration of surface; galvanizing partially gone along invert but no layers of rust. | [6 empty] | ravelling; minor seal patching has been required; some
transverse cracking
|  | Discoloration of surface, Galvanizing gone along invert but no layers of rust. Minor pinholes (with an area less than 3 square inches per square foot) in pipe material located at ends of pipe (length not to exceed 4 feet and not located beneath roadway). |  |  |  | Fair |  | 3 | Small areas that have required patching; larger areas have
required seal patching; some longitudinal cracks, spalling,
|  | Galvanizing gone along invert with layers of rust. Sporadic pitting of invert. Minor pinholes (with an area less than 6 square inches per square foot, 4%) in pipe material located at ends of pipe (length not to exceed 4 feet and not located beneath roadway) | [6 empty] | rutting, or ravelling
[6 empty] | Marginal |  | 4 | Several areas that have required moderate to heavy
|  | Heavy rust and scale. Pinholes (with an area less than 15 square inches per square foot, 10%) throughout pipe material. Section loss and perorations and ends. Holes in metal at end in invert and not located under roadway | [6 empty] | patching; moderate to heavy cracking, spalling,
rutting or ravelling
|  | Extensive heavy rust; thick and scaling rust throughout pipe; deep pitting; perforations throughout invert with an area less than 30 square inches per square foot, 20%. Overall thin metal, which allows for an easy puncture with hammer. |  |  |  | Poor |  | 5 | Large areas that have required asphalt patching and
frequent seal coating; heavy cracking, spalling,
|  | Perforations throughout invert with an area less than 36 square inches per square foot, 25%. Overall thin metal, which allows for an easy puncture with chipping hammer. End section corroded away | [6 empty] | rutting and/or ravelling.
Perforations throughout invert with an area greater than 36 square inches per square foot, 25%.
0 | Points
Condition - Small Bridge and Box Culverts
Select Worst Condition:
Points
Sufficiency Rating of 81 or above
Sufficiency Rating of 71 to 80
Sufficiency Rating of 61 to 70
Sufficiency Rating of 51 to 60
Sufficiency Rating of 41 to 50
Sufficiency Rating of 31 to 40
Suffiency Rating of 21 to 30
Sufficiency Rating of 20 or less
0 | Points
Condition - Plastic
Select Worst Condition:
Points
No signs of distress, little discoloration.
Isolated rip or tear (no larger than 6 inches) caused by floating debris. Minor discoloration at isolated locations.
Split (no larger than 6 inches, not open more than ¼ inch) at two or three locations. Damage (Cuts, gouges, burnt edges, or distortion) to end sections.Perforations caused by abrasion located within 5 feet of outlet and not located under roadway.
Split (larger than 6 inches, width not to exceed ½ inch) at two or three locations. Damage (Cuts, gouges, burnt edges, or distortion) to end sections.Perforations caused by abrasion located within 5 feet of inlet and outlet and not located under roadway.
Split (larger than 6 inches, width exceeding ½ inch) at two or three locations. Damage (Cuts, gouges, or distortion) to end sections. Perforations caused by abrasion located within 5 feet of inlet and outlet and not located under roadway.
Split (larger than 6 inches, width exceeding ½ inch) several locations. Split causing loses of backfill material. Perforations caused by abrasion located throughout pipe.
Split (larger than 6 inches, width exceeding 1 inch) several locations. Split causing loses of backfill material. Section loses caused by abrasion located throughout pipe.
Invert eroded away (with section 2 foot in length and ½ foot in width) throughout pipe. Pipe partially collapsed or collapse is imminent.
0 | Points
Condition - Reinforced Concrete Pipe Culvert
Select Worst Condition:
Points
New Condition, Superficial and isolated damage from construction.
Hairline cracking without rust staining or delaminations; surface in good condition isolated damage.
Hairline cracking. No single crack greater than 1/16 inch without rust staining. Delaminated/Spalled area less than 1% of surface area
Hairline map cracking. Cracks less than 1/8 inch parallel to traffic with minor efflorescence or minor amounts of leakage. Additional spalled areas less than 5% of surface area.
Map cracking. Cracks less than 1/8 inch, less than 1/16 inch with efflorescence and/or rust stain, leakage. Spalled areas with exposed reinforcing less than 10%. Total delaminated/ spalled areas less than 15% of surface area.
Transverse cracks open greater than 1/8 inch with efflorescence and rust staining. Spalling at numerous locations; extensive surface scaling on invert greater than 1/2 inch. Extensive cracking with cracks open more than 1/8 inch with efflorescence; spalling has caused exposure of heavily corroded reinforcing steel in crown or invert; extensive surface scaling on invert greater than 3/4 inch. (approximately 50% of culvert is affected)
Extensive cracking with spalling, delaminations, and slight differential movement or joint separation; scaling has exposed all surfaces of the reinforcing steel in the crown or invert (approximately all exposed surfaces are 50% loss of wall thickness at invert; concrete very soft
Full depth holes. Extensive cracking greater than 1/2 inch. Major, multiple joint separation. Spalled areas with exposed reinforcing greater than 25%. Reinforcing steel have extensive section loss and perimeter of bar is completely exposed.
0 | Pts

## Roadway Width
Roadway Width
Widening | Check One: |  | Points
2' |  |  | 3 | Existing roadway width
3' |  |  | 4
> 4' |  |  | 5 | Proposed Roadway Width
| Total | 0

## Drainage Condition
DRAINAGE CONDITION
Operational Features (20 pts max)
Flow/ Capacity (20 max points)
|  |  |  | Road Floods Every: | (Select one)
Year
2 Years
10 Years
25 Years
[5 empty] | Points | 0 | 0
Embankment Erosion (5 max points)
Rate the roadway embankment for settlement and/or sloughing of
the side slopes. Do not include settlement of approach pavement or
subgrade under this itme
Select from the options below:
Moderate rutting from drainage. Minor amount of bare soil exposed
Minor erosion caused by drainage
Erosion caused by drainage or channel; Erosion to embanckment impacting guardrail performacne or encroaching on shoulder
Major erosion caused by drainage or channel; Evidence of foundation settlement; Erosion to embankment impacting guardrail performance or encroaching on shoulder.
Shoulder eroded away. Guardrail post anchor undermined greater than 3 posts in a row
0 | 0 | Points
Plugged (5 pts max)
Rate the adequacy of the waterway opening at the structure. Consider
the extent to which flow is restructed throught the opening.
Select from the options below:
Waterway opening has minor obstructions. No more than 10% of the opening is restricted
Waterway opening has minor obstructions. No more than 25% of the opening is restricted
Waterway opening has significant obstructions. No more than 50% of the opening is restricted
Waterway opening has severely obstructions. No more than 75% of the opening is restricted
Waterway opening has severely obstructions. No more than 95% of the opening is restricted
0 | 0 | Points
Hazards (5 pts max). Applies to culverts > 30"
Select the conditions below to be improved.
No Safety Bars currently - will be proposed
No End Treatments currently - will be proposed
No Guardrail currently - will be proposed (or existing guardrail will be replaced)
| 0 | Points